## Sheet1
Description | Item number | Length (mm) | Qty | Item number
25 Series | AME |  |  | 8020
25 x 75 mm profile | 419.80 | 800 | 2 | 25-2576
25 x 25 mm profile | 419.06 | 1593 | 2 | 25-2525
|  | 260 | 4 | 25-2525
Small gusset right angle | 562.33 | n/a | 2 | 25-4132
Large gusset right angle | 562.33 | n/a | 2 | 25-4136
T junction plate | 562.26 | n/a | 4 | 25-4141
L junction plate | 562.24 | n/a | 4 | 25-4150
Inside corner bracket | 026.20 | n/a | 2 | 25-4176
Panel clips | ????? | n/a | 6 | 25-2496
Mounting Hardware | 426.16 | n/a | 100 | 75-3404
M6x20
11-6714
Panel | ????? | 274 x 510 | 3
65-2616
Monitor arm | 860 160 |  | 2
Electrical duct w 8 GPOs | ????? | 1593 | 1
7 hole L plate |  |  |  | 25-4129
Monitor arm | 860 160 |  | 2

## Sheet2
Description | Part number | Quantity
M8-10 bracket connector | 026.08 | 12
M8-10 plate | 046.36 | 2
Sliding bar 16 x 3 x 140 | 027.15 | 2
60 x 60 profile, 220 mm long | 439.66 | 2
6 mm washers | n/a | 200
M6 x 10 mm button head screw | n/a | 50
M6 x 12 mm button head screw | n/a | 200
M8 x 16 mm button head screw | n/a | 20
Rubber inserts for 273 x 513 mm panels | n/a | For 3 panels
Rubber inserts for 580 x 680 mm panels | n/a | For 6 panels

## Sheet3
Description | Part number | Length | Quantity | Notes | Order Code | Inc. Drawing | Drawing color
25 mm profile | 25-2525 | 275 mm | 4 | 1 x 25-7063; 5 x 25-7501 | (4) 25-2525 x 275.00mm w/ (2) 25-7063 in both ends and (2) 25-7501 Style MC on R both ends, (2) 25-7501 Style MC on S both ends, and (1) 25-7501 in R @ 120.00 mm from end | NicoLase1500VerticalProfile.pdf | Blue
| 25-2525 | 450 mm | 4 | 2 x 25-7063 | (4) 25-2525 x 450.00mm w/ 25-7063 in both ends | n/a | Green
| 25-2525 | 450 mm | 2 | 2 x 25-7063; 2 x 25-7501 | (2) 25-2525 x 450.00mm w/ (2) 25-7063 in both ends and (2) 25-7501 in R @ 25.00mm from both ends | NicoLase1500MidHorizontalProfile.pdf | Yellow
| 25-2525 | 325 mm | 6 | 2 x 25-7063 | (6) 25-2525 x 325.00mm w/ 25-7063 in both ends | n/a | Red
25 mm door slide, upper | 25-2211 | 450 mm | 1 |  |  | n/a | Gray
25 mm door slide, upper | 25-2221 | 450 mm | 1 |  |  | n/a | Gray
ABS Haircell panel, black, 4.5 mm | 65-2614-T | 339 x 239 mm | 1 | 25-7502 all 4 corners | 65-2614-T (1) @ (AD) 339.00mm x (AB) 239.00mm w/ 25-7502 (4) on all corners | n/a | trans green
|  | 339 x 239 mm | 1 | 25-7502 all 4 corners, 1 x 65-7159 | 65-2614-T (1) @ (AD) 339.00mm x (AB) 239.00mm w/ 25-7502 (4) on all corners and 65-7159 (1) with ∅15 mm @ 39.25 mm on side AB and 72.48mm on side AD. | NicoLase1500RightPanel.pdf | trans green
|  | 464 x 97 mm | 2 | 25-7502 all 4 corners | 65-2614-T (2) @ (AD) 464.00mm x (AB) 97.00mm w/ 25-7502 (4) on all corners | n/a | trans. yellow
|  | 464 x 131 mm | 1 | 25-7502 all 4 corners, 2 x 65-7164 | 65-2614-T (1) @ (AD) 464.00mm x (AB) 131.00mm w/ 25-7502 (4) on all corners and 65-7164 (2) at indicated positions. | NicoLase1500LowerRearPanel.pdf | trans red
|  | 250 x 105 mm | 2 | -- | 65-2614-T (2) @ (AD) 250.00mm x (AB) 105.00mm | n/a | trans. blue
|  | 375 x 500 mm | 1 | 4 x 25-7507 | 65-2614-T (1) @ (AD) 500.00mm x (AB) 375.00mm w/ 25-7507 (2) on side AB @ 12.5 mm and 362.5 mm and w/ 25-7507 (2) on side CD @ 12.5 mm and 362.5 mm | NicoLase1500TopPanel.pdf | trans. gray
Panel gasket | 25-2116 | 7000 mm | 1
M6 end connector | 25-3895 | n/a | 24 |  |  | n/a
Slide-in T nuts, M6 | 25-1964 | n/a | 8 |  |  | n/a
2 hole slotted corner bracket | 25-4265 | n/a | 4 |  |  | n/a
M6 x 12 mm socket head hex cap screw | 3801 | 12 mm | 4 |  |  | n/a
M6 x 10 mm button head socket screws | 17-6310 | 10 mm | 8 |  |  | n/a
M6 x 16 mm flanged button head socket screw | 17-6416 | 16 mm | 4 | Can use M6 x 1.0 thumb screw or knobs